## cost - indy
Category | Script param | NOTE: Each parameter can be independently select (e.g., A slow core may be selected with a big L1)
Core count | -n | 32 |  | 64
Core type | -c | slow | medium |  | fast
|  | $30 / core | $48 / core |  | $96 / core
|  | 1.8GHz | 2.5GHz |  | 3.8GHz
|  | 12 outstanding memory requests | 16 outstanding memory requests |  | 24 outstanding memory requests
SMT | -t | no |  | yes
|  | Free ($0 extra) |  | 1.7 * core cost
|  | 1 hardware thread/core |  | 2 hardware threads/core
L1 size | -x | small |  | big
(per core) |  | $22 / core |  | $28 / core
|  | 32KB, 8-way, 1 cycle access |  | 48KB, 16-way, 4 cycle access
L2 size | -y | small |  | big
(per core) |  | $14 / core |  | $20 / core
|  | 128KB, 8-way, 5 cycle access |  | 512KB, 16-way, 7 cycle access
L2 organization | -s | private |  | shared
|  | Free ($0 extra) |  | $4 / core
|  | private |  | shared
L3 size | -z | small |  | big
(per core) |  | $20 / core |  | $36 / core
|  | 1MB, 16-way, 10 cycle access |  | 1.5MB, 32-way, 14 cycle access
Network-on-chip | -b | slow |  | fast
|  | $6 / core |  | $16 / core
|  | 1.6GHz |  | 2.2GHz
Memory channels | -w | 6 |  | 8
Memory type | -m | basic |  | bw
|  | $110 / channel |  | $200 / channel
|  | Baseline |  | 2x bandwidth